## IR_Sensor_Module_555_V1.0_B
Comment | Designator | Footprint
0.001uF Unpolarized capacitor | C1 | C_Disc_D5.0mm_W2.5mm_P2.50mm
0.1uF Unpolarized capacitor | C2 | C_Disc_D5.0mm_W2.5mm_P2.50mm
IR LED Light emitting diode | D1 | LED_D5.0mm
Green LED | D2 | LED_D3.0mm
Red LED | D3 | LED_D3.0mm
Pin Header | J1 | PinHeader_1x04_P2.54mm_Horizontal(90 degree)
HS0038B | J2 | HS0038B 3 Pin
Jumper Jumper, normally closed | JP1 | PinHeader_1x02_P2.54mm_Vertical
22K Resistor | R1,R4 | R_Axial_DIN0204_L3.6mm_D1.6mm_P7.62mm_Horizontal
2K Resistor | R2,R3 | R_Axial_DIN0204_L3.6mm_D1.6mm_P7.62mm_Horizontal
10K Potentiometer | RV1,RV2 | Potentiometer_Bourns_3339P_Vertical_HandSoldering
NE555P | U1 | DIP-8_W7.62mm