## AMS1117 5V_3.3V Step-Down Power Supply Module
Comment | Designator | Footprint
10uF Unpolarized capacitor | C1,C3 | C_0805_2012Metric
0.1uF Unpolarized capacitor | C2,C4 | C_0805_2012Metric
LED Light emitting diode | D1 | LED_0805_2012Metric
DNP (Do Not Populate) | J1,J2 | PinHeader_1x02_P2.54mm_Vertical
1K Resistor | R1 | R_0805_2012Metric
AMS1117 1A Low Dropout regulator, positive, fixed output, SOT-223 – 5V or 3.3V based on req | U1 | SOT-223-3_TabPin2