## IR_Sensor_Module_555_V1.0
Comment | Designator | Footprint | LCSC_PART
0.001uF Unpolarized capacitor | C1 | C_0805_2012Metric
0.1uF Unpolarized capacitor | C2 | C_0805_2012Metric
IR LED Light emitting diode | D1 | LED_D5.0mm
MountingHole | H1 | MountingHole_3.2mm_M3
Pin Header | J1 | PinHeader_1x04_P2.54mm_Horizontal(90 degree)
HS0038B | J2 | HS0038B 3 Pin
Jumper Jumper, normally closed | JP1 | PinHeader_1x02_P2.54mm_Vertical
Red LED | Pled1 | LED_0805_2012Metric
22K Resistor | R1,R4 | R_0805_2012Metric
2K Resistor | R2,R3 | R_0805_2012Metric
10K Potentiometer | RV1,RV2 | Potentiometer_Bourns_3339P_Vertical_HandSoldering
Green LED | Sled1 | LED_0805_2012Metric
NE555P | U1 | SOIC-8_W5.3mm