## MQxx Gas Sensor V1.0
Comment | Designator | Footprint
0.1uF Unpolarized capacitor | C1,C2 | C_0805_2012Metric_Pad1.15x1.40mm_HandSolder
PWR_LED RED | D1 | LED_0805_2012Metric_Pad1.15x1.40mm_HandSolder
DO_LED GREEN | D2 | LED_0805_2012Metric_Pad1.15x1.40mm_HandSolder
Conn_01x04_Male Generic connector, single row, 01x04 | J1 | PinHeader_1x04_P2.54mm_Horizontal(90 degree)
1K Resistor | R1,R2 | R_0805_2012Metric_Pad1.15x1.40mm_HandSolder
5.1E Resistor | R3 | R_0805_2012Metric_Pad1.15x1.40mm_HandSolder
4.7K Resistor | R4 | R_0805_2012Metric_Pad1.15x1.40mm_HandSolder
10K Potentiometer | RV1 | Potentiometer_Vishay_T73YP_Vertical
LM393 Dual operational amplifier | U1 | SOIC-8-1EP_3.9x4.9mm_P1.27mm_EP2.29x3mm
MQ-X Semiconductor Sensor for Flammable Gas | U?1 | MQ-X