## IR_Sensor_Module_V1.0
Comment | Designator | Footprint | LCSC_PART
0.1uF Unpolarized capacitor | C1,C2 | C_0805_2012Metric_Pad1.15x1.40mm_HandSolder
RED Light emitting diode | D1 | LED_0805_2012Metric_Pad1.15x1.40mm_HandSolder
IR LED Light emitting diode, filled shape | D2 | LED_D5.0mm_Horizontal_O1.27mm_Z3.0mm
GREEN Light emitting diode | D3 | LED_0805_2012Metric_Pad1.15x1.40mm_HandSolder
Conn_01x03_Male Generic connector, single row, 01x03, Horizontal | J1 | PinHeader_1x03_P2.54mm_Horizontal(90 degree)
Q_Photo_NPN NPN phototransistor, collector/emitter | Q1 | LED_D5.0mm_Horizontal_O1.27mm_Z3.0mm
1K Resistor | R1,R5 | R_0805_2012Metric_Pad1.15x1.40mm_HandSolder
100E Resistor | R2 | R_0805_2012Metric_Pad1.15x1.40mm_HandSolder
10K Resistor | R3,R4 | R_0805_2012Metric_Pad1.15x1.40mm_HandSolder
10K Potentiometer | RV1 | Potentiometer_Vishay_T73YP_Vertical
LM393 Low-Power, Low-Offset Voltage, Dual Comparators | U1 | SOIC-8-1EP_3.9x4.9mm_P1.27mm_EP2.29x3mm